## Sheet1
Verification Plan for i2cmb Layered Testbench
# | Section | Description | Link | Type | Weight | Goal
1 | Register Testing |  |  |  | 1 | 100
1.1 | WB Coverage Covergroup | Top-level covergroup in wb_agent monitoring all Wishbone register accesses. It captures register address, read/write direction, and data patterns on CSR/DPR/CMDR. | wb_coverage_cg | CoverGroup | 1 | 100
1.2 | CSR Write Permissions | This verifies that only E and IE bits are writable in CSR; BB, BC, Bus_ID are read-only. Here Read Only fields may be accidentally writable allowing software to corrupt status. | wb_coverage_cg::cp_control_status_reg_e_bit | Coverpoint | 1 | 100
1.3 | CSR Default Values | This verifies CSR register reset or default values: E=0, IE=0, BB=0, BC=0, Bus_ID=0000. Here the reset logic may not initialize all fields; Bus_ID field may default to non-zero. | wb_coverage_cg::cp_control_status_reg_e_bit | Coverpoint | 1 | 100
1.4 | CMDR Command Code Coverage | This verifies that all seven CMDR CMD field encodings [2:0] are exercised: Wait=000, Write=001, Rd_Ack=010, Rd_Nak=011, Start=100, Stop=101, Set_Bus=110. The bug risk involved here is that unused command encodings may map to unintended operations. | wb_coverage_cg::cp_command_reg | Coverpoint | 1 | 100
1.5 | DPR Read-Back Integrity | This verifies that DPR register read-back returns last byte received via I2C after READ command. DPR must be stable and not change between READ_ACK/NAK completion and the next WB read. Here DPR may be overwritten or corrupted before software can read it which is not preferred. | wb_coverage_cg::cp_data_param_value | Coverpoint | 1 | 100
2 | Functional Coverage |  |  |  | 1 | 100
2.1 | No-Acknowledge (NAK) Error Response | This verifies NAK response when slave withholds ACK: CMDR NAK bit must assert, DON must remain 0, and DUT must return to idle state cleanly. Here one should make sure that FSM doesnot hang or incorrectly set DON=1 when slave NAKs and NAK and DON doesnt simultaneously set. | wb_coverage_cg::cp_command_reg_status | Coverpoint | 1 | 100
2.2 | I2C Transaction Covergroup | This is the top-level covergroup capturing all I2C transactions observed on the bus by the i2c_agent monitor. This verifies that the testbench observes both READ and WRITE operations across expected address and data ranges. | i2cmb_op_cg | CoverGroup | 1 | 100
2.3 | I2C Operation Type | This verifies that both I2C_WRITE (op=0) and I2C_READ (op=1) operations are exercised on the I2C bus. Here one should make sure that DUT doesn't generate wrong R/W bit in address byte causing slave to misidentify operation. | i2cmb_op_cg::cp_op | Coverpoint | 1 | 100
2.4 | I2C Transfer Size | This verifies that I2C transfer sizes: 1 byte, 2-8 bytes, and >8 bytes are all exercised. Here one should make sure that byte counter in mbyte FSM doesn't overflow or undercount for non-trivial transfer sizes. | i2cmb_op_cg::cp_i2c_num_of_bytes | Coverpoint | 1 | 100
2.5 | I2C Op Type x Transfer Size Cross | Cross coverage: I2C operation type (READ/WRITE) versus transfer data size (1 byte, 2-8 bytes, >8 bytes). All 6 cross bins have to be exercised. Here one has to make sure that multi-byte READ path and multi-byte WRITE path are independent logic; bugs may exist in one but not the other. | i2cmb_op_cg::cx_op_size | Cross | 1 | 100
2.6 | Byte FSM Cover group | This verifies that all byte-level FSM states are entered: Idle, Wait, Start_Is_Pending, Start, Bus_Is_Taken, Write_Byte, Read_Byte, Stop, Error (per Figure 3 of I2CMB spec). Here one should keep in mind that missing transitions may prevent error recovery. | fsm_byte_level_cg | Covergroup | 1 | 100
2.7 | Byte FSM State Transitions | Transition coverage on byte FSM states sampled from FSMR[7:4]: Idle->Start, Start->Bus_Is_Taken, Bus_Is_Taken->Write_Byte, Bus_Is_Taken->Read_Byte, Write_Byte->Bus_Is_Taken, Read_Byte->Bus_Is_Taken, Bus_Is_Taken->Stop, Stop->Idle must all be hit. Here the bug risk is that illegal state transitions may corrupt ongoing transfers. | fsm_byte_level_cg::cp_fsm_byte_level_state | Coverpoint | 1 | 100
2.8 | CMDR Command x Status Cross | Cross coverage: CMDR command code issued [2:0] versus resulting status bit asserted (DON/NAK/AL/ERR). According to i2cmb specs certain responses are only valid for certain commands. Here one needs to make sure that the wrong status bit doesn't get asserted for a given command (e.g. NAK asserted on a READ command). | wb_coverage_cg::cx_cmd_status | Cross | 1 | 100
2.9 | IRQ Assert / De-assert | This verifies that interrupt_request signal(irq) must assert within one clock after a command completes when IE=1. irq must de-assert within one clock after CMDR is read. | wb_coverage_cg::cp_interrupt_req_state | Coverpoint | 1 | 100
2.10 | I2C Timing Covergroup | This the top level of I2C bus-level timing conditions generated by the DUT: initial vs repeated START conditions, STOP condition generation, and ACK/NAK responses. | i2c_timing_cg | Covergroup | 1 | 100
2.11 | START Condition Generation | This verifies that START condition (SDA falls while SCL=1) is generated correctly by the DUT. We need to cover both initial START and Repeated START (START issued when BC=1). | i2c_timing_cg::cp_start_type | Coverpoint | 1 | 100
2.12 | STOP Condition Generation | This verifies that STOP condition (SDA rises while SCL=1) is generated correctly by the DUT. After STOP, BC bit in CSR must clear to 0. | i2c_timing_cg::cp_stop_seen | Coverpoint | 1 | 100
2.13 | ACK / NAK Response Coverage | This verifies that DUT correctly drives ACK (SDA=0) for READ_ACK command and correctly releases SDA for READ_NAK command (last byte). Cover bins: ACK_sent, NAK_sent. The bug risk here is that ACK/NAK polarity may be inverted in mbit Write0/Write1 state; master may always NAK or always ACK regardless of command. | i2c_timing_cg::cp_ack_nak_sent | Coverpoint | 1 | 100
2.14 | CSR Bus Captured x Bus Busy Cross | Cross coverage: CSR BC bit (bit 4) versus BB bit (bit 5) across all four combinations (00,01,10,11). BC=1 requires BB=1 (cannot capture a bus that is not busy). Here one needs to be careful about the fact that BC may assert while BB=0 if bus_state.vhd busy signal is not properly connected to conditioner_mux, indicating the DUT captured a bus it does not actually own. | wb_coverage_cg::cx_bc_bb | Cross | 1 | 100
2.15 | DUT RTL Code Coverage | This ensures 100% statement and branch coverage across all DUT RTL modules: iicmb_m_wb, wishbone, regblock, iicmb_m, mbyte, mbit, conditioner_mux, bus_state, conditioner, filter. Here if one gets uncovered branches it would indicate that there are untested logic paths where the bugs can hide undetected. | /top/DUT | Instance | 1 | 100